## Sheet1
Comment | Designator | Footprint | JLCPCB Part #（optional）
16V 100nF X7R ±10% 0402 Multilayer Ceramic Capacitors MLCC - SMD/SMT ROHS | C1, C2, C5, C7, C8 | 0402 | C1525
25V 1uF X5R ±10% 0402 Multilayer Ceramic Capacitors MLCC - SMD/SMT ROHS | C3, C6 | 0402 | C52923
6.3V 2.2uF X5R ±20% 0402 Multilayer Ceramic Capacitors MLCC - SMD/SMT ROHS | C4 | 0402 | C12530
-40℃~+85℃ Red 0603 LED Indication - Discrete ROHS | D1 | 0603 | C2286
White 0603 LED Indication - Discrete ROHS | D2 | 0603 | C2290
1x2P 5.08mm 2.5 1 2 18A -40℃~+105℃ 250V Green 14~30 Direct Insert Plugin,P=5.08mm Screw Terminal Blocks ROHS | J1, J2, J4, J_PWR_IN | P=5.08mm | C8465
62.5mW Thick Film Resistors 50V ±800ppm/℃ ±1% 0Ω 0402 Chip Resistor - Surface Mount ROHS | R1, R3, R4, R6, R7, R11, R14, R19, R20, R21 | 0402 | C17168
62.5mW Thick Film Resistors 50V ±100ppm/℃ ±1% 10kΩ 0402 Chip Resistor - Surface Mount ROHS | R12, R13, R15, R16, R17, R18 | 0402 | C25744
1W Thick Film Resistors 200V ±800ppm/℃ ±1% 100mΩ 2512 Chip Resistor - Surface Mount ROHS | R2, R5, R8 | 2512 | C25466
62.5mW Thick Film Resistors 50V ±100ppm/℃ ±1% 1kΩ 0402 Chip Resistor - Surface Mount ROHS | R9, R10 | 0402 | C11702
LDO Voltage Regulators 200 mA ultra-low quiescent current LDO | U1 | SOT-323-5 | C2970558
QFN-16-EP(4x4) Current Sense Amplifiers ROHS | U3 | QFN-16-EP(4x4) | C181255