## Bill of Materials-LoRa_PWR_Moni
Comment | Description | Designator | Footprint | LibRef | Quantity | Value | Manufacture | Manufacturer | Manufacturer Packaging 1 | Manufacturer P/N | Manufacturer Part Number | Manufacturer URL
0402ZD104KAT2A | General Purpose Ceramic Capacitor, 0402, 100nF, 10%, X5R, 15%, 10V | C1, C2, C5, C7, C8 | FP-0402-L_1_0_1-W_0_5_0_1-IPC_C | CMP-2008-02878-3 | 5
EMK105BJ105KV-F | None | C3, C6 | FP-0402-L_1_0_0_05-W_0_5-IPC_A | CMP-14477-000104-2 | 2
C1005X5R1A225K050BC | Multilayer Ceramic Capacitors 2.2μF ±10% 10V X5R SMD 0402 | C4 | FP-C1005-050-0_05-IPC_A | CMP-08246-002709-1 | 1
150060VS75000 | WURTH ELEKTRONIK - 150060VS75000 - LED, Green, SMD, 0603, 30 mA, 2 V, 570 nm | D1 | WL-SMCW_0603_150060xx75000 | CMP-1426-00006-7 | 1
150060RS75000 | LED Low-Power Uni-Color Red 630nm 2V 2-Pin Chip 0603(1608Metric) T/R | D2 | WL-SMCW_0603_150060xx75000 | CMP-1426-00001-4 | 1
1729128 | PCB Terminal Block, 13.5 A, 400 V, 2-Pin THD, RoHS, Bulk | J1, J2, J4, J_PWR_IN | PHOE-1729128-2_V | CMP-2000-05815-1 | 4 |  |  | Phoenix Contact |  |  |  | http://www.phoenixcontact.com/
61300311121 |  | J3 | 61300311121 | CMP-1502-01062-3 | 1
61300611121 |  | J5 | 61300611121 | CMP-1502-01070-3 | 1
61300411121 |  | J6 | 61300411121 | CMP-1502-01064-3 | 1
61301011121 |  | J7, J8 | 61301011121 | CMP-1502-01082-5 | 2
MCR01MZPF10R0 | Thick Film Chip Resistor, 0402, 10Ω, 1%, 100ppm/°C, 0.063W, 50V | R1, R3, R4, R6, R7, R11 | FP-MCR01-IPC_C | CMP-08839-005217-1 | 6
CRM2512-FX-R100ELF | RES 0.1 OHM 1% 2W 2512 | R2, R5, R8 | FP-CRM2512-MFG | CMP-07231-000004-1 | 3 | 100mΩ |  | Bourns |  |  | CRM2512-FX-R100ELF
RMCF0402FT1K00 | 1kΩ ±1% 0.063W 0402 Thick Film Chip Resistor AEC-Q200 compliant | R9, R10 | FP-RMCF0402-IPC_A | CMP-26527-000026-1 | 2
RMCF0402FT10K0 | 10kΩ ±1% 0.063W 0402 Thick Film Chip Resistor AEC-Q200 compliant | R12, R13, R15, R16, R17, R18 | FP-RMCF0402-IPC_C | CMP-26527-000128-1 | 6
RC1005J000CS | Chip Resistor, 0 Ohm, +/- 5%, -55 to 125 degC, 0402 (1005 Metric), RoHS, Tape and Reel | R14, R19, R20, R21 | RESC1005X40X25LL05T10 | CMP-2000-06964-1 | 4 |  |  | Samsung Electro-Mechanics |  |  |  | http://www.samsungsem.com/global/index.jsp
436333045822 |  | SW_RST1, SW_U1, SW_U2 | 436333045822 | CMP-1464-00001-2 | 3
STLQ020C33R | No Description Available | U1 | SOT323-5L_STM | STLQ020C33R | 1
RAK11720 | RAK11720 Ambiq Apollo3 Blue SX1262 LoRa Bluetooth Module for LoRaWAN | U2 | RAK11720 | RAK11720 | 1
INA3221AIRGVR | Triple Channel Shunt and Bus Voltage Monitor, 120 dB, 2.7 to 5.5 V, -40 to 125 degC, 16-Pin VQFN (RGV), Green (RoHS & no Sb/Br), Tape and Reel | U3 | RGV0016A_V | CMP-0704-00001-2 | 1 |  |  | Texas Instruments